## Microcode Table
ROM Address (Dec) | ROM Address (Bin) | Opcode | Step | Control Word (Hex) | Control Word (Binary) | Micro-Operation Description
0 | 000000 | UNUSED | T0 | 4000 | 0100000000000000 | Fetch Step 1: Place PC on address bus / begin instruction fetch.
1 | 000001 | UNUSED | T1 | 8000 | 1000000000000000 | Fetch Step 2: Load instruction into IR and increment PC.
2 | 000010 | UNUSED | T2 | 0000 | 0000000000000000 | Idle / unused microinstruction.
3 | 000011 | UNUSED | T3 | 0000 | 0000000000000000 | Idle / unused microinstruction.
4 | 000100 | LDI | T0 | 4000 | 0100000000000000 | Fetch Step 1: Place PC on address bus / begin instruction fetch.
5 | 000101 | LDI | T1 | 8000 | 1000000000000000 | Fetch Step 2: Load instruction into IR and increment PC.
6 | 000110 | LDI | T2 | 2A00 | 0010101000000000 | LDI Execute: Load immediate operand into R0.
7 | 000111 | LDI | T3 | 0000 | 0000000000000000 | Idle / unused microinstruction.
8 | 001000 | ADD | T0 | 4000 | 0100000000000000 | Fetch Step 1: Place PC on address bus / begin instruction fetch.
9 | 001001 | ADD | T1 | 8000 | 1000000000000000 | Fetch Step 2: Load instruction into IR and increment PC.
10 | 001010 | ADD | T2 | 2040 | 0010000001000000 | ADD Execute: RegA ← RegA + RegB; update Zero flag.
11 | 001011 | ADD | T3 | 0000 | 0000000000000000 | Idle / unused microinstruction.
12 | 001100 | SUB | T0 | 4000 | 0100000000000000 | Fetch Step 1: Place PC on address bus / begin instruction fetch.
13 | 001101 | SUB | T1 | 8000 | 1000000000000000 | Fetch Step 2: Load instruction into IR and increment PC.
14 | 001110 | SUB | T2 | 20C0 | 0010000011000000 | SUB Execute: RegA ← RegA - RegB; update Zero flag.
15 | 001111 | SUB | T3 | 0000 | 0000000000000000 | Idle / unused microinstruction.
16 | 010000 | AND | T0 | 4000 | 0100000000000000 | Fetch Step 1: Place PC on address bus / begin instruction fetch.
17 | 010001 | AND | T1 | 8000 | 1000000000000000 | Fetch Step 2: Load instruction into IR and increment PC.
18 | 010010 | AND | T2 | 2140 | 0010000101000000 | AND Execute: RegA ← RegA AND RegB; update Zero flag.
19 | 010011 | AND | T3 | 0000 | 0000000000000000 | Idle / unused microinstruction.
20 | 010100 | LD | T0 | 4000 | 0100000000000000 | Fetch Step 1: Place PC on address bus / begin instruction fetch.
21 | 010101 | LD | T1 | 8000 | 1000000000000000 | Fetch Step 2: Load instruction into IR and increment PC.
22 | 010110 | LD | T2 | 2600 | 0010011000000000 | LD Execute: Read Data RAM[address] into R0.
23 | 010111 | LD | T3 | 0000 | 0000000000000000 | Idle / unused microinstruction.
24 | 011000 | ST | T0 | 4000 | 0100000000000000 | Fetch Step 1: Place PC on address bus / begin instruction fetch.
25 | 011001 | ST | T1 | 8000 | 1000000000000000 | Fetch Step 2: Load instruction into IR and increment PC.
26 | 011010 | ST | T2 | 1008 | 0001000000001000 | ST Execute: Write R0 contents into Data RAM[address].
27 | 011011 | ST | T3 | 0000 | 0000000000000000 | Idle / unused microinstruction.
28 | 011100 | JMP | T0 | 4000 | 0100000000000000 | Fetch Step 1: Place PC on address bus / begin instruction fetch.
29 | 011101 | JMP | T1 | 8000 | 1000000000000000 | Fetch Step 2: Load instruction into IR and increment PC.
30 | 011110 | JMP | T2 | 0020 | 0000000000100000 | JMP Execute: Load PC with jump target address.
31 | 011111 | JMP | T3 | 0000 | 0000000000000000 | Idle / unused microinstruction.
32 | 100000 | JZ | T0 | 4000 | 0100000000000000 | Fetch Step 1: Place PC on address bus / begin instruction fetch.
33 | 100001 | JZ | T1 | 8000 | 1000000000000000 | Fetch Step 2: Load instruction into IR and increment PC.
34 | 100010 | JZ | T2 | 0010 | 0000000000010000 | JZ Execute: If Zero flag = 1, load PC with jump target.
35 | 100011 | JZ | T3 | 0000 | 0000000000000000 | Idle / unused microinstruction.
36 | 100100 | DEC | T0 | 4000 | 0100000000000000 | Fetch Step 1: Place PC on address bus / begin instruction fetch.
37 | 100101 | DEC | T1 | 8000 | 1000000000000000 | Fetch Step 2: Load instruction into IR and increment PC.
38 | 100110 | DEC | T2 | 21C0 | 0010000111000000 | DEC Execute: RegA ← RegA - 1; update Zero flag.
39 | 100111 | DEC | T3 | 0000 | 0000000000000000 | Idle / unused microinstruction.
40 | 101000 | UNUSED | T0 | 4000 | 0100000000000000 | Fetch Step 1: Place PC on address bus / begin instruction fetch.
41 | 101001 | UNUSED | T1 | 8000 | 1000000000000000 | Fetch Step 2: Load instruction into IR and increment PC.
42 | 101010 | UNUSED | T2 | 0000 | 0000000000000000 | Idle / unused microinstruction.
43 | 101011 | UNUSED | T3 | 0000 | 0000000000000000 | Idle / unused microinstruction.
44 | 101100 | UNUSED | T0 | 4000 | 0100000000000000 | Fetch Step 1: Place PC on address bus / begin instruction fetch.
45 | 101101 | UNUSED | T1 | 8000 | 1000000000000000 | Fetch Step 2: Load instruction into IR and increment PC.
46 | 101110 | UNUSED | T2 | 0000 | 0000000000000000 | Idle / unused microinstruction.
47 | 101111 | UNUSED | T3 | 0000 | 0000000000000000 | Idle / unused microinstruction.
48 | 110000 | UNUSED | T0 | 4000 | 0100000000000000 | Fetch Step 1: Place PC on address bus / begin instruction fetch.
49 | 110001 | UNUSED | T1 | 8000 | 1000000000000000 | Fetch Step 2: Load instruction into IR and increment PC.
50 | 110010 | UNUSED | T2 | 0000 | 0000000000000000 | Idle / unused microinstruction.
51 | 110011 | UNUSED | T3 | 0000 | 0000000000000000 | Idle / unused microinstruction.
52 | 110100 | UNUSED | T0 | 4000 | 0100000000000000 | Fetch Step 1: Place PC on address bus / begin instruction fetch.
53 | 110101 | UNUSED | T1 | 8000 | 1000000000000000 | Fetch Step 2: Load instruction into IR and increment PC.
54 | 110110 | UNUSED | T2 | 0000 | 0000000000000000 | Idle / unused microinstruction.
55 | 110111 | UNUSED | T3 | 0000 | 0000000000000000 | Idle / unused microinstruction.
56 | 111000 | UNUSED | T0 | 4000 | 0100000000000000 | Fetch Step 1: Place PC on address bus / begin instruction fetch.
57 | 111001 | UNUSED | T1 | 8000 | 1000000000000000 | Fetch Step 2: Load instruction into IR and increment PC.
58 | 111010 | UNUSED | T2 | 0000 | 0000000000000000 | Idle / unused microinstruction.
59 | 111011 | UNUSED | T3 | 0000 | 0000000000000000 | Idle / unused microinstruction.
60 | 111100 | UNUSED | T0 | 4000 | 0100000000000000 | Fetch Step 1: Place PC on address bus / begin instruction fetch.
61 | 111101 | UNUSED | T1 | 8000 | 1000000000000000 | Fetch Step 2: Load instruction into IR and increment PC.
62 | 111110 | UNUSED | T2 | 0000 | 0000000000000000 | Idle / unused microinstruction.
63 | 111111 | UNUSED | T3 | 0000 | 0000000000000000 | Idle / unused microinstruction.

## Control ROM Notes
Control ROM Structure
Address Width | 6 bits
Data Width | 16 bits
Address Format | [Opcode(4 bits)][Step Counter(2 bits)]
Fetch Cycle | First two microinstructions are common fetch steps for every opcode.
Execution Cycle | Third microinstruction performs the instruction-specific execute operation.
Unused Step | Fourth microinstruction is mostly unused / reset state.